## Sheet1
Number of boards | 3
Part number | Symbol | Quantity | Ext. Quantity | Description | Value | Size | Manufacturer | Digi-Key part number | Price | Ext. price per board | Ext. price | RoHS compliance
COM-16347 | LEDx | 256 | 768 | Addressable LED | - |  | SparkFun | 1568-COM-16347CT-ND | 0.58 | 148.48 | 445.44 | RoHS3
08056D104KAT2A | Cx | 256 | 768 | 100nF capacitor to connect LED to power | 100nF | 0805 | Kyocera | 478-08056D104KAT2ACT-ND | 0.1 | 25.6 | 76.8 | RoHS3
SN74AHCT125DR | U1 | 1 | 3 | Buffer to increase power from Pi output | - |  | Texas Instruments | 296-4652-1-ND | 0.52 | 0.52 | 1.56 | RoHS3
OKR-T/10-W12-C | U2 | 1 | 3 | DC/DC converter to step down 9V battery | - |  | Murata | 811-2180-ND | 11.55 | 11.55 | 34.65 | RoHS3
RN73C2A267RBTDF | R1 | 1 | 3 | Trim resistor for DC/DC converter | 267Ohm | 0805 | TE | A103811CT-ND | 1.09 | 1.09 | 3.27 | RoHS3
1294 | U3 | 1 | 3 | Battery holder | - | 9V | Keystone | 36-1294-ND | 3.08 | 3.08 | 9.24 | RoHS3
22122044 | J1 | 1 | 3 | 4x1 right-angle header | - | - | Molex | WM2713-ND | 1.28 | 1.28 | 3.84 | RoHS3
2177961041 | N/A | 1 | 3 | 4x1 socket to socket rectangular cable assembly | - | 5.91" | Molex | 900-2177961041-ND | 2.87 | 2.87 | 8.61 | RoHS3
[10 empty] | 194.47 | 583.41