## Sheet1
Number of boards | 3
Part number | Symbol | Quantity | Ext. Quantity | Description | Value | Pkg. | Manufacturer | Digi-Key part number | Price | Ext. price per board | Ext. price | RoHS compliance
COM-16347 | LEDx | 256 | 768 | Addressable LED | - | - | SparkFun | 1568-COM-16347CT-ND | 0.6 | 153.6 | 460.8 | RoHS3
08056D104KAT2A | Cx | 256 | 768 | 100nF capacitor to connect LED to power | 100n | 0805 | Kyocera | 478-08056D104KAT2ACT-ND | 0.1 | 25.6 | 76.8 | RoHS3
SN74AHCT125DR | U1 | 1 | 3 | Buffer to increase power from Pi output | - | 14-SOIC | Texas Instruments | 296-4652-1-ND | 0.38 | 0.38 | 1.14 | RoHS3
TPS66121 | U2 | 1 | 3 | Voltage regulator to limit VDD to 5V | - | 28-DSBGA | Texas Instruments | 296-TPS66121YBGRCT-ND | 1 | 1 | 3 | RoHS3
C0805C106J8RACAUTO7210 | C257 | 1 | 3 | VDD coupling capacitor | 10u | 0805 | KEMET | 399-C0805C106J8RACAUTO7210CT-ND | 0.81 | 0.81 | 2.43 | RoHS3
C0805C475J8RACAUTO | C258 | 1 | 3 | VLDO coupling capacitor | 4.7u | 0805 | KEMET | 399-15708-1-ND | 0.53 | 0.53 | 1.59 | RoHS3
MBR230S1F-7 | D257 | 1 | 3 | VDD Schottky diode for reverse voltage protection | - | SOD123F | Diodes Incorporated | MBR230S1F-7DICT-ND | 0.41 | 0.41 | 1.23 | RoHS3
ERJ-PB6B1023V | R3 | 1 | 3 | OVP voltage dividing resistor | 102k | 0805 | Panasonic | P20823CT-ND | 0.36 | 0.36 | 1.08 | RoHS3
ERJ-PB6D2002V | R4 | 1 | 3 | OVP voltage dividing resistor | 20k | 0805 | Panasonic | P21165CT-ND | 0.25 | 0.25 | 0.75 | RoHS3
UJC-HP-3-SMT-TR | U3 | 1 | 3 | USB-C receptable for power | - | USB-C | CUI Devices | 2223-UJC-HP-3-SMT-CT-ND | 1.16 | 1.16 | 3.48 | RoHS3
CRCW08055K10FKEAHP | Rx | 2 | 6 | USB-C CC resistors | 5.1k | 0805 | Vishay Dale | 541-CRCW08055K10FKEAHPCT-ND | 0.23 | 0.46 | 1.38 | RoHS3
22122044 | J1 | 1 | 3 | 4x1 right-angle header | - | - | Molex | WM2713-ND | 1.28 | 1.28 | 3.84 | RoHS3
PR-002A | NA | 1 | 3 | Power barrel connector | - | 2.10mm x 5.50mm | CUI Devices | CP-024A-ND | 2.31 | 2.31 | 6.93 | RoHS3
2177961041 | N/A | 1 | 3 | 4x1 socket to socket rectangular cable assembly | - | 5.91" | Molex | 900-2177961041-ND | 2.87 | 2.87 | 8.61 | RoHS3
[10 empty] | 191.02 | 573.06

## Sheet1 (2)
Number of boards | 3
Part number | Symbol | Quantity | Ext. Quantity | Description | Value | Pkg. | Manufacturer | Digi-Key part number | Price | Ext. price per board
COM-16347 | LEDx | 256 | 768 | Addressable LED | - | - | SparkFun | 1568-COM-16347CT-ND | 0.6 | 153.6
08056D104KAT2A | Cx | 256 | 768 | 100nF capacitor to connect LED to power | 100n | 0805 | Kyocera | 478-08056D104KAT2ACT-ND | 0.1 | 25.6
SN74AHCT125DR | U1 | 1 | 3 | Buffer to increase power from Pi output | - | 14-SOIC | Texas Instruments | 296-4652-1-ND | 0.38 | 0.38
C0805C106J8RACAUTO7210 | C257 | 1 | 3 | VDD coupling capacitor | 10u | 0805 | KEMET | 399-C0805C106J8RACAUTO7210CT-ND | 0.81 | 0.81
C0805C475J8RACAUTO | C258 | 1 | 3 | VLDO coupling capacitor | 4.7u | 0805 | KEMET | 399-15708-1-ND | 0.53 | 0.53
MBR230S1F-7 | D257 | 1 | 3 | VDD Schottky diode for reverse voltage protection | - | SOD123F | Diodes Incorporated | MBR230S1F-7DICT-ND | 0.41 | 0.41
22122044 | J1 | 1 | 3 | 4x1 right-angle header | - | - | Molex | WM2713-ND | 1.28 | 1.28
PR-002A | NA | 1 | 3 | Power barrel connector | - | 2.10mm x 5.50mm | CUI Devices | CP-024A-ND | 2.31 | 2.31
2177961041 | N/A | 1 | 3 | 4x1 socket to socket rectangular cable assembly | - | 5.91" | Molex | 900-2177961041-ND | 2.87 | 2.87
187.79